## Sheet1
TURBINE MODEL
Coefficients to tune: a, b_power, c_power, b_thrust, c_thrust
Person | Simulation | Str num | Amp (deg) | Flow conditions | File format | File name | Comments
Tim | Amp sweep | 0.2825 | 1,1.5,2,2.5,3.5,4,4.5,5 | Laminar | CSV containing power, c_t, amp
Tim | Amp sweep | 0.2825 | 1,3,5 | Turbulence (2%) | CSV containing power, c_t, amp
Tim | Amp sweep | 0.2825 | 3 | Turbulence (4%) | CSV containing power, c_t, amp
Daan | Amp, freq sweep | 0.1-0.5 (GP) | 1-5 (GP) | Turbulence (4%): 8m/s | CSV containing power, c_t, amp | helix_power_loss.csv/helix_thrust_loss.csv | Power and thrust curves based on GP regression
Tim | Amp sweep | 0.2825 | 1,3,5 | Turbulence (2%): 3-12 m/s | CSV containing power, c_t, amp
WAKE DEFICIT MODEL - BASELINE TUNING
Coefficients to tune: sigma_0, k_i, n, l, w_v
Person | N. trbines | Direction | Spacing | Flow conditions | File format | File name | Comments
Daan | 1 | n.a. | n.a. | ABL U=10m/s, TI=4% | csv with wake profiles at 3D-8D | mean_flow_1turb_U10ms_baseline.csv | Baseline simulation
Daan | 2 | Aligned | 5D
Daan | 3 | Aligned | 4.5 D | ABL U=10m/s, TI=4% | csv with wake profiles at 6.5D-13.5D | mean_flow_3turbs_U10ms_baseline.csv | Baseline simulation with three turbines, wake profile distances are with respect to the first turbine.
Daan | 3 | Misaligned | 4.5 D | ABL U=10m/s, TI=4% | csv with wake profiles at 6.5D-13.5D | mean_flow_3turbs_U10ms_baseline_WD206.csv | Baseline simulation with three turbines, wake profile distances are with respect to the first turbine. Turbines are misaligned by 5 degrees to mimic a wind direction of 206 degrees for the HKN wind farm.
WAKE DEFICIT MODEL - HELIX
Coefficients to tune: p, d
Person | N. trbines | Direction | Spacing | Flow conditions | File format | File name | Comments
Daan | 1 | n.a. | n.a. | ABL U=10m/s, TI=4% | csv with wake profiles at 3D-8D | mean_flow_1turb_U10ms_helix_A2.0/3.0/4.0deg.csv | Helix simulations with three different amplitudes and St=0.25
Daan | 3 | Aligned | 4.5 D | ABL U=10m/s, TI=4% | csv with wake profiles at 6.5D-13.5D | mean_flow_3turbs_U10ms_helix_A3.0/4.0deg.csv | Helix simulations with three turbines, wake profile distances are with respect to the first turbine.
Daan | 3 | Misaligned | 4.5 D | ABL U=10m/s, TI=4% | csv with wake profiles at 6.5D-13.5D | mean_flow_3turbs_U10ms_helix_A4.0deg_WD206.csv | Helix simulation with three turbines, wake profile distances are with respect to the first turbine. Turbines are misaligned by 5 degrees to mimic a wind direction of 206 degrees for the HKN wind farm.
WAKE DEFLECTION MODEL - WAKE STEERING
Coefficients to tune: k_def, w_d, c
Person | N. trbines | Direction | Spacing | Flow conditions | File format | File name | Comments
Daan | 1 | n.a. | n.a. | ABL U=10m/s, TI=4% | csv with wake profiles at 3D-8D | mean_flow_1turb_U10ms_yaw_A20.0deg.csv | Wake steering with 20deg yaw misalignment
Daan | 1 | n.a. | n.a. | ABL U=10m/s, TI=4% | csv with wake profiles at 3D-8D | mean_flow_1turb_U10ms_yaw_Aneg20.0deg.csv | Wake steering with -20deg yaw misalignment
Daan | 3 | Aligned | 4.5 D | ABL U=10m/s, TI=4% | csv with wake profiles at 6.5D-13.5D | mean_flow_3turbs_U10ms_yaw.csv | Wake steering simulations with three turbines, wake profile distances are with respect to the first turbine. The yaw angles were taken from the geometric yaw optimization for a wind direction of 201 deg.
Daan | 3 | Misaligned | 4.5 D | ABL U=10m/s, TI=4% | csv with wake profiles at 6.5D-13.5D | mean_flow_3turbs_U10ms_yaw_WD206.csv | Wake steering simulation with three turbines. Wake profile distances are with respect to the first turbine. Turbines are misaligned by 5 degrees to mimic a wind direction of 206 degrees for the HKN wind farm. Yaw angles of first two turbines were taken from the geometric yaw optimization.